## 200_EsignetThunder
Fill in Required values in Yellow cells | [6 empty] | Apply Values from Gold colored cells as settings in Jmeter
Total Target TPS --> |  |  | 100
Calculated RPS --> |  |  | 1100
From Performace Request Document |  |  | From Test Execution |  |  |  | Load settings for Jmeter
Scenarios | Number of Endpoints in Scenario | Weightage (%) | Scenario Reponse Time (From shakeout test) (ms) (Average) | (For calculation only) Requests per scenario X weightage | Target Endpoint RPS | Target Scenario TPS | No. of Threads | Constant Throughput Timer (samples per minute) | Ramp up Period ( ${RampUp} )
S1 User with OTP Auth | 11 | 80 | 17000 | 880 | 880 | 80 | 1361 | 52800 | 3204
S2 User with Biometric Auth | 11 | 20 | 12000 | 220 | 220 | 20 | 241 | 13200
S3 |  |  |  | 0 | 0 |  |  | 0 | Delay between the initiation of new thread (recommended - 2 secs)
S4 |  |  |  | 0 | 0 |  |  | 0
S5 |  |  |  | 0 | 0 |  |  | 0
S6 |  |  |  | 0 | 0 |  |  | 0
S7 |  |  |  | 0 | 0 |  |  | 0 | 2
S8 |  |  |  | 0 | 0 |  |  | 0
S9 |  |  |  | 0 | 0 |  |  | 0
S10 |  |  |  | 0 | 0 |  |  | 0
|  | 100 % | Totals --> |  | 1100 | 100 | 1602
Note: The "No. of Threads" value may need to be increased slightly to achieve the Target TPS in the actual test to compensate for the potential delays within Load generator machine's processing capacity.